## Sheet2
Qty | Designator | Footprint | Comment | LCSC Part # | Description
3 | C1, C2, C3 | 1206 | 47uF | C96123 | CAPACITOR, European symbol
1 | C17 | 0805 | 10uF | C15850 | CAPACITOR, European symbol
11 | C4, C5, C6, C7, C8, C11, C14, C15, C16, C18, C19 | 0402 | 100nF | C1525 | CAPACITOR, European symbol
4 | C9, C10, C12, C13 | 0402 | 12pF | C1547 | CAPACITOR, European symbol
1 | D1 | SMA,DO-214AC | M7 | C95872 | WE-TVSP Power TVS Diode
2 | F1, F2 | 1812 | 1812L050/30PR | C151168 | MF-SMDF Series - PRC Resettable Fuses
1 | IC1 | SOT-223 | AMS1117-5.0 | C6187 | Low drop fixed and adjustable positive voltage regulators 1 A
1 | IC2 | SOT-223 | AMS1117-3.3 | C6186 | Low drop fixed and adjustable positive voltage regulators 1 A
1 | IC3 | SOIC-8_3.9x4.9x1.27P | LM358DR2G | C7377 | OpAmp
2 | L1, L2 | 0805 | GZ2012D601TF | C7950 | WE-CBA SMD EMI Suppression Ferrite Bead
1 | LED1 | LED_0603 | GREEN | C72043 | LED
2 | LED2, LED3 | LED_0603 | BLUE | C72041 | LED
1 | LED4 | LED_0603 | YELLOW | C72038 | LED
1 | Q1 | SMD-3225_4P | 12MHz | C9002 | Quartz Crystals (MHz) SMD:
1 | Q2 | SMD-3225_4P | 16MHz | C13738 | Quartz Crystals (MHz) SMD:
2 | R1, R2 | 0402 | 22R | C25092 | RESISTOR, European symbol
1 | R12 | 0402 | 10K | C25744 | RESISTOR, European symbol
2 | R3, R6 | 0402 | 1M | C26083 | RESISTOR, European symbol
4 | R4, R5, R13, R14 | 0402 | 100K | C25741 | RESISTOR, European symbol
5 | R7, R8, R9, R10, R11 | 0402 | 1K | C11702 | RESISTOR, European symbol
1 | T1 | SOT-23-3L | AO3401A | C15127 | P-Channel MOSFET - Generic
1 | T2 | SOT-23-3 | 2N7002 | C8545 | N-Channel MOSFET - Generic
1 | U1 | SOIC-16_3.9x9.9x1.27P | CH340G | C14267 | A simple USB 2.0 to Serial IC.
1 | U2 | TQFP-32_7.0x7.0x0.8P | ATMEGA328P-AU | C14877 | Popular 328P in QFP